## Q2_ActivatedCarbon
Q2 - Langmuir isotherm, CO2 on ActivatedCarbon at 25 °C
Model: q = qmax*K*p/(1+K*p). Yellow = Solver variables, green = objective (minimise SSE). Solver: GRG Nonlinear, Min, variables qmax & K, both >= 0.
Parameters (Solver: By Changing Variable Cells)
qmax (mmol/g) | 2.6304 | <- maximum adsorbate loading
K (1/mmHg) | 0.014496 | <- adsorption equilibrium constant
p (mmHg) | q_exp (mmol/g) | q_calc (mmol/g) | residual | residual^2 | theta | p/q
15.7 | 0.791 | 0.48765 | -0.30335 | 0.092022 | 0.18539 | 19.8483
44 | 1.141 | 1.0243 | -0.11666 | 0.013608 | 0.38943 | 38.5627
54.2 | 1.223 | 1.1573 | -0.065673 | 0.004313 | 0.43999 | 44.3173
84 | 1.416 | 1.4443 | 0.02826 | 0.00079865 | 0.54907 | 59.322
107 | 1.532 | 1.5993 | 0.067276 | 0.0045261 | 0.608 | 69.8433
139 | 1.646 | 1.7579 | 0.11192 | 0.012525 | 0.66832 | 84.4471
177 | 1.769 | 1.8927 | 0.12369 | 0.0153 | 0.71955 | 100.0565
215.5 | 1.872 | 1.9925 | 0.12053 | 0.014526 | 0.75751 | 115.1175
278 | 2.006 | 2.1074 | 0.10142 | 0.010285 | 0.80119 | 138.5842
331.5 | 2.105 | 2.1773 | 0.072277 | 0.0052239 | 0.82774 | 157.4822
429.5 | 2.254 | 2.2664 | 0.012353 | 0.0001526 | 0.86161 | 190.5501
536 | 2.373 | 2.3304 | -0.042566 | 0.0018119 | 0.88597 | 225.8744
585.7 | 2.454 | 2.3532 | -0.1008 | 0.01016 | 0.89463 | 238.6716
640.7 | 2.479 | 2.3747 | -0.10432 | 0.010882 | 0.90279 | 258.451
680.2 | 2.51 | 2.3882 | -0.12184 | 0.014844 | 0.90792 | 270.996
SSE (Solver: Set Objective -> Min) | 0.21098
SST | 4.0755
R^2 = 1 - SSE/SST | 0.94823
RMSE | 0.1186
Linearised check: p/q = 1/(qmax*K) + p/qmax
slope = 1/qmax | 0.36561
intercept = 1/(qmax*K) | 28.8956
qmax (linear) | 2.7352
K (linear) | 0.012653

## Q2_Silica
Q2 - Langmuir isotherm, CO2 on Silica at 25 °C
Model: q = qmax*K*p/(1+K*p). Yellow = Solver variables, green = objective (minimise SSE). Solver: GRG Nonlinear, Min, variables qmax & K, both >= 0.
Parameters (Solver: By Changing Variable Cells)
qmax (mmol/g) | 2.9714 | <- maximum adsorbate loading
K (1/mmHg) | 0.0013683 | <- adsorption equilibrium constant
p (mmHg) | q_exp (mmol/g) | q_calc (mmol/g) | residual | residual^2 | theta | p/q
11.1 | 0.0564 | 0.044456 | -0.011944 | 0.00014265 | 0.014961 | 196.8085
25 | 0.1252 | 0.098286 | -0.026914 | 0.00072439 | 0.033077 | 199.6805
43.5 | 0.198 | 0.16693 | -0.031069 | 0.00096529 | 0.056178 | 219.697
71.4 | 0.2986 | 0.26447 | -0.034132 | 0.001165 | 0.089003 | 239.1159
100 | 0.385 | 0.35765 | -0.027348 | 0.00074791 | 0.12036 | 259.7403
158.9 | 0.5441 | 0.53069 | -0.013413 | 0.00017992 | 0.1786 | 292.0419
227.5 | 0.702 | 0.7054 | 0.0034048 | 1.1593e-05 | 0.2374 | 324.0741
304.2 | 0.843 | 0.87333 | 0.030329 | 0.00091986 | 0.29391 | 360.8541
387 | 1.01 | 1.0287 | 0.018742 | 0.00035127 | 0.34621 | 383.1683
468 | 1.138 | 1.16 | 0.022003 | 0.00048415 | 0.39038 | 411.2478
569 | 1.288 | 1.3008 | 0.012758 | 0.00016276 | 0.43775 | 441.7702
677.8 | 1.434 | 1.4298 | -0.0042011 | 1.7649e-05 | 0.48118 | 472.6639
775 | 1.562 | 1.5293 | -0.032689 | 0.0010686 | 0.51467 | 496.1588
SSE (Solver: Set Objective -> Min) | 0.006941
SST | 3.1992
R^2 = 1 - SSE/SST | 0.99783
RMSE | 0.023107
Linearised check: p/q = 1/(qmax*K) + p/qmax
slope = 1/qmax | 0.39662
intercept = 1/(qmax*K) | 214.0438
qmax (linear) | 2.5213
K (linear) | 0.001853

## Q3_CO2_Toth
Q3 - Toth isotherm, CO2 on zeolite 13X
Model: q = qmax*K*p / [1+(K*p)^n]^(1/n). qmax and n are shared by all three isotherms (temperature-independent); one K per temperature. Solver: GRG Nonlinear, Min total SSE, variables qmax, n, K298, K308, K323 (all >= 0).
Parameters (Solver: By Changing Variable Cells)
qmax (mol/kg) | 10.6208
n (-) | 0.24418
K298 (1/MPa) | 4655.1189
K308 (1/MPa) | 2136.579
K323 (1/MPa) | 612.7113
T = 298 K |  |  |  |  | T = 308 K |  |  |  |  | T = 323 K
P (MPa) | q_exp | q_calc | resid | resid^2 | P (MPa) | q_exp | q_calc | resid | resid^2 | P (MPa) | q_exp | q_calc | resid | resid^2
0 | 0 | 0 | 0 | 0 | 0 | 0 | 0 | 0 | 0 | 0 | 0 | 0 | 0 | 0
0.00118 | 1.147 | 1.3337 | 0.18666 | 0.03484 | 0.00126 | 0.825 | 0.98948 | 0.16448 | 0.027052 | 0.00106 | 0.356 | 0.4979 | 0.1419 | 0.020136
0.0061 | 2.249 | 2.374 | 0.12502 | 0.01563 | 0.00407 | 1.458 | 1.5911 | 0.13305 | 0.017703 | 0.00214 | 0.529 | 0.70989 | 0.18089 | 0.032721
0.02905 | 3.659 | 3.6069 | -0.052096 | 0.002714 | 0.00905 | 2.06 | 2.1022 | 0.042166 | 0.001778 | 0.00501 | 1.06 | 1.0477 | -0.012261 | 0.00015034
0.0861 | 4.5 | 4.5279 | 0.027895 | 0.00077815 | 0.01325 | 2.4 | 2.3718 | -0.028202 | 0.00079534 | 0.00907 | 1.43 | 1.3398 | -0.090171 | 0.0081308
0.16 | 5.06 | 5.052 | -0.0080021 | 6.4034e-05 | 0.02007 | 2.734 | 2.6819 | -0.05212 | 0.0027165 | 0.02423 | 2.09 | 1.9247 | -0.16532 | 0.027332
0.31 | 5.58 | 5.5979 | 0.017937 | 0.00032174 | 0.04515 | 3.38 | 3.3269 | -0.053125 | 0.0028223 | 0.0422 | 2.49 | 2.3063 | -0.18369 | 0.033743
0.525 | 6.04 | 6.017 | -0.022969 | 0.00052759 | 0.09503 | 4.05 | 3.9493 | -0.10074 | 0.010148 | 0.07503 | 2.9 | 2.7354 | -0.16464 | 0.027108
1.015 | 6.52 | 6.5159 | -0.004065 | 1.6524e-05 | 0.16 | 4.49 | 4.3924 | -0.097574 | 0.0095207 | 0.145 | 3.4 | 3.2595 | -0.14054 | 0.019752
1.015 | 6.5 | 6.5159 | 0.015935 | 0.00025392 | 0.22 | 4.74 | 4.6634 | -0.076637 | 0.0058733 | 0.27 | 3.915 | 3.7761 | -0.13887 | 0.019285
1.445 | 6.92 | 6.7699 | -0.1501 | 0.022531 | 0.28 | 4.96 | 4.8676 | -0.092401 | 0.0085379 | 0.39 | 4.1 | 4.0875 | -0.012462 | 0.00015531
1.935 | 6.96 | 6.9723 | 0.012255 | 0.00015017 | 0.37 | 5.167 | 5.1019 | -0.065127 | 0.0042415 | 0.545 | 4.329 | 4.3724 | 0.043445 | 0.0018875
2.28 | 7.09 | 7.0828 | -0.0071541 | 5.1182e-05 | 0.485 | 5.315 | 5.3269 | 0.011877 | 0.00014106 | 0.705 | 4.532 | 4.5916 | 0.05957 | 0.0035486
2.66 | 7.22 | 7.1847 | -0.035325 | 0.0012478 | 0.57 | 5.399 | 5.4597 | 0.060694 | 0.0036838 | 0.85 | 4.74 | 4.7503 | 0.01034 | 0.00010693
3.2 | 7.372 | 7.3041 | -0.067916 | 0.0046125 | 0.7 | 5.586 | 5.6269 | 0.040872 | 0.0016705 | 1.01 | 4.82 | 4.8962 | 0.076165 | 0.0058011
[5 empty] | 0.875 | 5.718 | 5.8059 | 0.087918 | 0.0077296 | 1.175 | 4.93 | 5.0235 | 0.093497 | 0.0087416
[5 empty] | 0.875 | 5.718 | 5.8059 | 0.087918 | 0.0077296 | 1.455 | 5.2 | 5.2021 | 0.0021376 | 4.5693e-06
[5 empty] | 1.015 | 5.803 | 5.9234 | 0.12041 | 0.014499 | 1.72 | 5.24 | 5.3408 | 0.1008 | 0.010161
[5 empty] | 1.2 | 5.942 | 6.0543 | 0.11231 | 0.012613 | 2.125 | 5.43 | 5.5143 | 0.084301 | 0.0071067
[5 empty] | 1.505 | 6.116 | 6.2284 | 0.11242 | 0.012637 | 2.695 | 5.62 | 5.7067 | 0.086654 | 0.007509
[5 empty] | 1.83 | 6.291 | 6.3758 | 0.084847 | 0.007199 | 3.395 | 5.762 | 5.8906 | 0.12857 | 0.016531
[5 empty] | 2.235 | 6.51 | 6.5237 | 0.013691 | 0.00018745
[5 empty] | 2.5 | 6.631 | 6.6052 | -0.025778 | 0.00066452
[5 empty] | 2.86 | 6.769 | 6.7018 | -0.067186 | 0.004514
[5 empty] | 3.065 | 6.885 | 6.751 | -0.13404 | 0.017967
[5 empty] | 3.065 | 6.82 | 6.751 | -0.069043 | 0.0047669
[5 empty] | 3.365 | 6.92 | 6.8166 | -0.10336 | 0.010684
SSE 298 K | 0.083739 |  |  |  | SSE 308 K | 0.19788 |  |  |  | SSE 323 K | 0.24991
R^2 298 K | 0.99892 |  |  |  | R^2 308 K | 0.99807 |  |  |  | R^2 323 K | 0.9965
TOTAL SSE (Solver objective -> Min) | 0.53152
van 't Hoff: ln K = ln K0 - dHads/(R*T)
T (K) | K (1/MPa) | 1/T (1/K) | ln K
298 | 4655.1189 | 0.0033557 | 8.4457
308 | 2136.579 | 0.0032468 | 7.667
323 | 612.7113 | 0.003096 | 6.4179
slope = -dHads/R | 7836.9198
intercept = ln K0 | -17.8251
R^2 of van 't Hoff line | 0.99837
R (J/mol/K) | 8.314
dHads (kJ/mol) | -65.1562 | <- exothermic, -65.2 kJ/mol

## Q3_CO2_MSL
Q3 - Multi-site Langmuir, CO2 on zeolite 13X
Model: theta = q/qmax = K*p*(1-theta)^a - implicit in q, so it is regressed in the pressure direction: theta = q_exp/qmax is known, hence p_calc = theta/(K*(1-theta)^a) is explicit. Objective = SUM(ln p_calc - ln p_exp)^2.
qmax is FIXED at the Toth saturation capacity - qmax and a are strongly correlated and an unconstrained Solver run drives a to unphysical values. Solver variables: a and the three K. The p = 0 point is excluded (ln 0).
Parameters (Solver: By Changing Variable Cells)
qmax (mol/kg) FIXED | 10.6208
a (-) | 6.0799
K298 (1/MPa) | 193.4092
K308 (1/MPa) | 80.5472
K323 (1/MPa) | 22.9599
T = 298 K | [5 empty] | T = 308 K | [5 empty] | T = 323 K
p_exp (MPa) | q_exp | theta | p_calc | ln resid | sq | p_exp (MPa) | q_exp | theta | p_calc | ln resid | sq | p_exp (MPa) | q_exp | theta | p_calc | ln resid | sq
0.00118 | 1.147 | 0.108 | 0.0011186 | -0.053399 | 0.0028514 | 0.00126 | 0.825 | 0.077678 | 0.0015767 | 0.22423 | 0.050281 | 0.00106 | 0.356 | 0.033519 | 0.0017962 | 0.52738 | 0.27813
0.0061 | 2.249 | 0.21175 | 0.004652 | -0.27099 | 0.073437 | 0.00407 | 1.458 | 0.13728 | 0.0041826 | 0.027289 | 0.00074469 | 0.00214 | 0.529 | 0.049808 | 0.0029596 | 0.32424 | 0.10513
0.02905 | 3.659 | 0.34451 | 0.023227 | -0.2237 | 0.050042 | 0.00905 | 2.06 | 0.19396 | 0.008933 | -0.013015 | 0.00016938 | 0.00501 | 1.06 | 0.099804 | 0.0082376 | 0.49728 | 0.24729
0.0861 | 4.5 | 0.4237 | 0.062487 | -0.32055 | 0.10275 | 0.01325 | 2.4 | 0.22597 | 0.013315 | 0.0049093 | 2.4101e-05 | 0.00907 | 1.43 | 0.13464 | 0.014127 | 0.44311 | 0.19635
0.16 | 5.06 | 0.47642 | 0.12592 | -0.23955 | 0.057386 | 0.02007 | 2.734 | 0.25742 | 0.019519 | -0.027847 | 0.00077544 | 0.02423 | 2.09 | 0.19678 | 0.032481 | 0.29305 | 0.08588
0.31 | 5.58 | 0.52538 | 0.25223 | -0.20623 | 0.042529 | 0.04515 | 3.38 | 0.31824 | 0.040572 | -0.10692 | 0.011432 | 0.0422 | 2.49 | 0.23445 | 0.051818 | 0.20532 | 0.042157
0.525 | 6.04 | 0.56869 | 0.48851 | -0.072047 | 0.0051907 | 0.09503 | 4.05 | 0.38133 | 0.087728 | -0.07995 | 0.0063921 | 0.07503 | 2.9 | 0.27305 | 0.082661 | 0.096864 | 0.0093826
1.015 | 6.52 | 0.61389 | 1.0336 | 0.018168 | 0.00033008 | 0.16 | 4.49 | 0.42275 | 0.14823 | -0.076397 | 0.0058366 | 0.145 | 3.4 | 0.32013 | 0.1456 | 0.0041445 | 1.7177e-05
1.015 | 6.5 | 0.61201 | 1.0004 | -0.014484 | 0.00020979 | 0.22 | 4.74 | 0.44629 | 0.20156 | -0.087547 | 0.0076644 | 0.27 | 3.915 | 0.36862 | 0.2629 | -0.026636 | 0.00070946
1.445 | 6.92 | 0.65155 | 2.0474 | 0.34848 | 0.12144 | 0.28 | 4.96 | 0.46701 | 0.26594 | -0.051529 | 0.0026553 | 0.39 | 4.1 | 0.38603 | 0.32637 | -0.1781 | 0.03172
1.935 | 6.96 | 0.65532 | 2.1999 | 0.12832 | 0.016466 | 0.37 | 5.167 | 0.4865 | 0.34746 | -0.062865 | 0.003952 | 0.545 | 4.329 | 0.4076 | 0.42827 | -0.24103 | 0.058098
2.28 | 7.09 | 0.66756 | 2.792 | 0.20259 | 0.041043 | 0.485 | 5.315 | 0.50043 | 0.42248 | -0.138 | 0.019044 | 0.705 | 4.532 | 0.42671 | 0.54729 | -0.25322 | 0.064122
2.66 | 7.22 | 0.6798 | 3.5716 | 0.29469 | 0.086841 | 0.57 | 5.399 | 0.50834 | 0.47289 | -0.18678 | 0.034888 | 0.85 | 4.74 | 0.44629 | 0.7071 | -0.18406 | 0.033879
3.2 | 7.372 | 0.69411 | 4.8155 | 0.4087 | 0.16703 | 0.7 | 5.586 | 0.52595 | 0.61071 | -0.13645 | 0.01862 | 1.01 | 4.82 | 0.45383 | 0.78148 | -0.25652 | 0.065802
[6 empty] | 0.875 | 5.718 | 0.53838 | 0.73473 | -0.17472 | 0.030525 | 1.175 | 4.93 | 0.46418 | 0.89798 | -0.26887 | 0.072292
[6 empty] | 0.875 | 5.718 | 0.53838 | 0.73473 | -0.17472 | 0.030525 | 1.455 | 5.2 | 0.4896 | 1.2728 | -0.13376 | 0.017893
[6 empty] | 1.015 | 5.803 | 0.54638 | 0.82931 | -0.20205 | 0.040823 | 1.72 | 5.24 | 0.49337 | 1.3417 | -0.24839 | 0.061697
[6 empty] | 1.2 | 5.942 | 0.55947 | 1.0146 | -0.16782 | 0.028163 | 2.125 | 5.43 | 0.51126 | 1.73 | -0.20565 | 0.042293
[6 empty] | 1.505 | 6.116 | 0.57585 | 1.3149 | -0.13501 | 0.018228 | 2.695 | 5.62 | 0.52915 | 2.2462 | -0.18217 | 0.033185
[6 empty] | 1.83 | 6.291 | 0.59233 | 1.721 | -0.061425 | 0.003773 | 3.395 | 5.762 | 0.54252 | 2.7437 | -0.21298 | 0.045361
[6 empty] | 2.235 | 6.51 | 0.61295 | 2.4417 | 0.088437 | 0.0078211
[6 empty] | 2.5 | 6.631 | 0.62434 | 2.9824 | 0.17645 | 0.031134
[6 empty] | 2.86 | 6.769 | 0.63733 | 3.771 | 0.27653 | 0.076469
[6 empty] | 3.065 | 6.885 | 0.64825 | 4.6194 | 0.41021 | 0.16827
[6 empty] | 3.065 | 6.82 | 0.64213 | 4.1202 | 0.29585 | 0.087527
[6 empty] | 3.365 | 6.92 | 0.65155 | 4.9163 | 0.37913 | 0.14374
SSE(ln p) 298 K | 0.76755 |  |  |  |  | SSE(ln p) 308 K | 0.82948 |  |  |  |  | SSE(ln p) 323 K | 1.4914
TOTAL SSE (Solver objective -> Min) | 3.0884
R^2 in q (from Python check) | 0.9954
van 't Hoff: ln K = ln K0 - dHads/(R*T)
T (K) | K (1/MPa) | 1/T (1/K) | ln K
298 | 193.4092 | 0.0033557 | 5.2648
308 | 80.5472 | 0.0032468 | 4.3888
323 | 22.9599 | 0.003096 | 3.1338
slope = -dHads/R | 8212.2796
R^2 of van 't Hoff line | 0.99991
R (J/mol/K) | 8.314
dHads (kJ/mol) | -68.2769 | <- -68.3 kJ/mol

## Q3_CH4_Toth
Q3 - Toth isotherm, CH4 on zeolite 13X
Model: q = qmax*K*p / [1+(K*p)^n]^(1/n). qmax and n are shared by all three isotherms (temperature-independent); one K per temperature. Solver: GRG Nonlinear, Min total SSE, variables qmax, n, K298, K308, K323 (all >= 0).
Parameters (Solver: By Changing Variable Cells)
qmax (mol/kg) | 10.0194
n (-) | 0.61141
K298 (1/MPa) | 0.85092
K308 (1/MPa) | 0.66654
K323 (1/MPa) | 0.52065
T = 298 K |  |  |  |  | T = 308 K |  |  |  |  | T = 323 K
P (MPa) | q_exp | q_calc | resid | resid^2 | P (MPa) | q_exp | q_calc | resid | resid^2 | P (MPa) | q_exp | q_calc | resid | resid^2
0 | 0 | 0 | 0 | 0 | 0 | 0 | 0 | 0 | 0 | 0 | 0 | 0 | 0 | 0
0.00405 | 0.024 | 0.032837 | 0.0088366 | 7.8085e-05 | 0.00525 | 0.022 | 0.033327 | 0.011327 | 0.0001283 | 0.00603 | 0.017 | 0.029996 | 0.012996 | 0.00016891
0.01203 | 0.089 | 0.093137 | 0.0041371 | 1.7115e-05 | 0.01115 | 0.064 | 0.06876 | 0.0047599 | 2.2656e-05 | 0.01215 | 0.052 | 0.058957 | 0.0069568 | 4.8397e-05
0.0191 | 0.131 | 0.14346 | 0.01246 | 0.00015524 | 0.0204 | 0.109 | 0.12155 | 0.01255 | 0.00015751 | 0.022 | 0.09 | 0.10353 | 0.013526 | 0.00018296
0.05515 | 0.326 | 0.37196 | 0.045962 | 0.0021125 | 0.04007 | 0.21 | 0.22589 | 0.015893 | 0.0002526 | 0.03302 | 0.14 | 0.15111 | 0.011106 | 0.00012335
0.125 | 0.712 | 0.73591 | 0.023912 | 0.00057178 | 0.08516 | 0.415 | 0.43805 | 0.023049 | 0.00053126 | 0.04612 | 0.196 | 0.20517 | 0.0091687 | 8.4064e-05
0.165 | 0.877 | 0.91466 | 0.037665 | 0.0014187 | 0.135 | 0.623 | 0.64315 | 0.020154 | 0.00040618 | 0.05505 | 0.227 | 0.24071 | 0.013706 | 0.00018784
0.21 | 1.12 | 1.0974 | -0.022635 | 0.00051236 | 0.135 | 0.632 | 0.64315 | 0.011154 | 0.00012441 | 0.0801 | 0.312 | 0.33564 | 0.023641 | 0.00055891
0.306 | 1.474 | 1.4382 | -0.035794 | 0.0012812 | 0.19 | 0.823 | 0.84447 | 0.021472 | 0.00046106 | 0.115 | 0.432 | 0.45839 | 0.026393 | 0.00069659
0.345 | 1.617 | 1.5617 | -0.055254 | 0.0030531 | 0.28 | 1.133 | 1.1332 | 0.00017035 | 2.9021e-08 | 0.165 | 0.59 | 0.6193 | 0.029297 | 0.00085833
0.425 | 1.83 | 1.794 | -0.035952 | 0.0012926 | 0.31 | 1.232 | 1.2206 | -0.011414 | 0.00013028 | 0.24 | 0.731 | 0.83569 | 0.10469 | 0.010959
0.631 | 2.357 | 2.2945 | -0.062482 | 0.003904 | 0.35 | 1.36 | 1.3315 | -0.028535 | 0.00081427 | 0.34 | 1.009 | 1.0897 | 0.080738 | 0.0065185
0.819 | 2.726 | 2.6654 | -0.060619 | 0.0036747 | 0.445 | 1.618 | 1.5727 | -0.045295 | 0.0020516 | 0.34 | 1.009 | 1.0897 | 0.080738 | 0.0065185
1.07 | 3.06 | 3.0749 | 0.014941 | 0.00022323 | 0.585 | 1.931 | 1.8834 | -0.04761 | 0.0022668 | 0.4 | 1.193 | 1.2276 | 0.034559 | 0.0011943
1.18 | 3.26 | 3.2313 | -0.028701 | 0.00082374 | 0.585 | 1.932 | 1.8834 | -0.04861 | 0.002363 | 0.51 | 1.423 | 1.4579 | 0.034876 | 0.0012163
1.41 | 3.53 | 3.5233 | -0.0067331 | 4.5335e-05 | 0.695 | 2.154 | 2.0986 | -0.055437 | 0.0030732 | 0.505 | 1.395 | 1.448 | 0.052957 | 0.0028044
1.72 | 3.834 | 3.8583 | 0.024304 | 0.00059069 | 0.78 | 2.342 | 2.2508 | -0.091163 | 0.0083107 | 0.635 | 1.653 | 1.6914 | 0.038395 | 0.0014742
1.89 | 3.991 | 4.0198 | 0.028764 | 0.00082734 | 0.875 | 2.466 | 2.4088 | -0.05719 | 0.0032706 | 0.78 | 1.929 | 1.9328 | 0.0038307 | 1.4674e-05
2.175 | 4.198 | 4.2625 | 0.064474 | 0.0041569 | 1.11 | 2.792 | 2.7546 | -0.037407 | 0.0013993 | 0.865 | 2.077 | 2.0623 | -0.014666 | 0.00021511
2.61 | 4.506 | 4.5796 | 0.073639 | 0.0054227 | 1.48 | 3.201 | 3.2028 | 0.0017977 | 3.2319e-06 | 0.955 | 2.211 | 2.1912 | -0.019788 | 0.00039155
2.985 | 4.75 | 4.8134 | 0.063376 | 0.0040165 | 1.7 | 3.409 | 3.4286 | 0.019554 | 0.00038236 | 1.185 | 2.545 | 2.4884 | -0.05665 | 0.0032092
3.365 | 4.987 | 5.0213 | 0.03426 | 0.0011738 | 1.79 | 3.48 | 3.514 | 0.033963 | 0.0011535 | 1.495 | 2.89 | 2.8314 | -0.058579 | 0.0034315
3.56 | 5.103 | 5.1185 | 0.015547 | 0.0002417 | 2.17 | 3.781 | 3.8382 | 0.05716 | 0.0032673 | 1.695 | 3.067 | 3.0257 | -0.041258 | 0.0017022
3.745 | 5.191 | 5.2057 | 0.014719 | 0.00021666 | 2.53 | 4.038 | 4.1015 | 0.063471 | 0.0040286 | 1.86 | 3.169 | 3.1731 | 0.0041291 | 1.705e-05
3.745 | 5.191 | 5.2057 | 0.014719 | 0.00021666 | 2.535 | 4.034 | 4.1049 | 0.070879 | 0.0050238 | 2.425 | 3.577 | 3.6084 | 0.031432 | 0.00098796
4.26 | 5.469 | 5.4257 | -0.043264 | 0.0018718 | 2.84 | 4.236 | 4.3016 | 0.065621 | 0.0043061 | 2.57 | 3.67 | 3.7061 | 0.036129 | 0.0013053
4.725 | 5.719 | 5.6005 | -0.11852 | 0.014047 | 3.64 | 4.702 | 4.7336 | 0.031626 | 0.0010002 | 3.015 | 3.933 | 3.9782 | 0.045153 | 0.0020388
[5 empty] | 4.015 | 4.884 | 4.9041 | 0.020094 | 0.00040375 | 3.425 | 4.199 | 4.1981 | -0.00094633 | 8.9554e-07
[5 empty] | 4.49 | 5.127 | 5.0976 | -0.02937 | 0.00086261 | 3.425 | 4.2 | 4.1981 | -0.0019463 | 3.7882e-06
[5 empty] | 4.72 | 5.234 | 5.1837 | -0.050332 | 0.0025333 | 3.67 | 4.341 | 4.3179 | -0.023106 | 0.00053391
[10 empty] | 4.18 | 4.585 | 4.5443 | -0.040687 | 0.0016554
[10 empty] | 4.445 | 4.706 | 4.6514 | -0.054606 | 0.0029818
[10 empty] | 4.745 | 4.83 | 4.7651 | -0.064891 | 0.0042108
SSE 298 K | 0.051946 |  |  |  | SSE 308 K | 0.048728 |  |  |  | SSE 323 K | 0.056295
R^2 298 K | 0.99948 |  |  |  | R^2 308 K | 0.99943 |  |  |  | R^2 323 K | 0.99936
TOTAL SSE (Solver objective -> Min) | 0.15697
van 't Hoff: ln K = ln K0 - dHads/(R*T)
T (K) | K (1/MPa) | 1/T (1/K) | ln K
298 | 0.85092 | 0.0033557 | -0.16144
308 | 0.66654 | 0.0032468 | -0.40566
323 | 0.52065 | 0.003096 | -0.65267
slope = -dHads/R | 1875.7132
intercept = ln K0 | -6.4704
R^2 of van 't Hoff line | 0.99203
R (J/mol/K) | 8.314
dHads (kJ/mol) | -15.5947 | <- exothermic, -15.6 kJ/mol

## Q3_CH4_MSL
Q3 - Multi-site Langmuir, CH4 on zeolite 13X
Model: theta = q/qmax = K*p*(1-theta)^a - implicit in q, so it is regressed in the pressure direction: theta = q_exp/qmax is known, hence p_calc = theta/(K*(1-theta)^a) is explicit. Objective = SUM(ln p_calc - ln p_exp)^2.
qmax is FIXED at the Toth saturation capacity - qmax and a are strongly correlated and an unconstrained Solver run drives a to unphysical values. Solver variables: a and the three K. The p = 0 point is excluded (ln 0).
Parameters (Solver: By Changing Variable Cells)
qmax (mol/kg) FIXED | 10.0194
a (-) | 2.1667
K298 (1/MPa) | 0.66266
K308 (1/MPa) | 0.51645
K323 (1/MPa) | 0.39596
T = 298 K | [5 empty] | T = 308 K | [5 empty] | T = 323 K
p_exp (MPa) | q_exp | theta | p_calc | ln resid | sq | p_exp (MPa) | q_exp | theta | p_calc | ln resid | sq | p_exp (MPa) | q_exp | theta | p_calc | ln resid | sq
0.00405 | 0.024 | 0.0023953 | 0.0036336 | -0.1085 | 0.011771 | 0.00525 | 0.022 | 0.0021957 | 0.0042719 | -0.20618 | 0.04251 | 0.00603 | 0.017 | 0.0016967 | 0.0043009 | -0.33793 | 0.1142
0.01203 | 0.089 | 0.0088827 | 0.013666 | 0.12754 | 0.016266 | 0.01115 | 0.064 | 0.0063876 | 0.012541 | 0.11757 | 0.013823 | 0.01215 | 0.052 | 0.0051899 | 0.013256 | 0.087112 | 0.0075885
0.0191 | 0.131 | 0.013075 | 0.020301 | 0.060996 | 0.0037205 | 0.0204 | 0.109 | 0.010879 | 0.02157 | 0.055756 | 0.0031087 | 0.022 | 0.09 | 0.0089825 | 0.023134 | 0.050241 | 0.0025242
0.05515 | 0.326 | 0.032537 | 0.052749 | -0.044518 | 0.0019819 | 0.04007 | 0.21 | 0.020959 | 0.042489 | 0.058617 | 0.0034359 | 0.03302 | 0.14 | 0.013973 | 0.036381 | 0.096941 | 0.0093975
0.125 | 0.712 | 0.071062 | 0.12581 | 0.0064494 | 4.1594e-05 | 0.08516 | 0.415 | 0.041419 | 0.087898 | 0.031644 | 0.0010013 | 0.04612 | 0.196 | 0.019562 | 0.051565 | 0.1116 | 0.012454
0.165 | 0.877 | 0.08753 | 0.16109 | -0.023998 | 0.00057591 | 0.135 | 0.623 | 0.062179 | 0.13836 | 0.024608 | 0.00060555 | 0.05505 | 0.227 | 0.022656 | 0.060131 | 0.088285 | 0.0077942
0.21 | 1.12 | 0.11178 | 0.21809 | 0.037785 | 0.0014277 | 0.135 | 0.632 | 0.063077 | 0.14065 | 0.041027 | 0.0016832 | 0.0801 | 0.312 | 0.031139 | 0.084223 | 0.050193 | 0.0025194
0.306 | 1.474 | 0.14711 | 0.3134 | 0.023906 | 0.0005715 | 0.19 | 0.823 | 0.08214 | 0.1915 | 0.0078835 | 6.2149e-05 | 0.115 | 0.432 | 0.043116 | 0.1198 | 0.04091 | 0.0016736
0.345 | 1.617 | 0.16139 | 0.35661 | 0.033104 | 0.0010959 | 0.28 | 1.133 | 0.11308 | 0.28397 | 0.014082 | 0.0001983 | 0.165 | 0.59 | 0.058885 | 0.16962 | 0.027598 | 0.00076166
0.425 | 1.83 | 0.18264 | 0.42668 | 0.0039359 | 1.5491e-05 | 0.31 | 1.232 | 0.12296 | 0.31637 | 0.020343 | 0.00041382 | 0.24 | 0.731 | 0.072958 | 0.21713 | -0.10016 | 0.010032
0.631 | 2.357 | 0.23524 | 0.63474 | 0.0059105 | 3.4934e-05 | 0.35 | 1.36 | 0.13574 | 0.36052 | 0.02962 | 0.00087736 | 0.34 | 1.009 | 0.1007 | 0.3201 | -0.060327 | 0.0036394
0.819 | 2.726 | 0.27207 | 0.81697 | -0.0024845 | 6.1729e-06 | 0.445 | 1.618 | 0.16149 | 0.45797 | 0.028721 | 0.0008249 | 0.34 | 1.009 | 0.1007 | 0.3201 | -0.060327 | 0.0036394
1.07 | 3.06 | 0.30541 | 1.0151 | -0.052668 | 0.0027739 | 0.585 | 1.931 | 0.19273 | 0.59342 | 0.014294 | 0.00020432 | 0.4 | 1.193 | 0.11907 | 0.39577 | -0.010631 | 0.00011302
1.18 | 3.26 | 0.32537 | 1.152 | -0.024033 | 0.0005776 | 0.585 | 1.932 | 0.19282 | 0.59389 | 0.01508 | 0.0002274 | 0.51 | 1.423 | 0.14202 | 0.49986 | -0.020073 | 0.00040291
1.41 | 3.53 | 0.35231 | 1.3626 | -0.034215 | 0.0011707 | 0.695 | 2.154 | 0.21498 | 0.70329 | 0.011858 | 0.00014061 | 0.505 | 1.395 | 0.13923 | 0.48659 | -0.037139 | 0.0013793
1.72 | 3.834 | 0.38266 | 1.642 | -0.046385 | 0.0021516 | 0.78 | 2.342 | 0.23375 | 0.80582 | 0.032572 | 0.0010609 | 0.635 | 1.653 | 0.16498 | 0.6158 | -0.030702 | 0.00094264
1.89 | 3.991 | 0.39833 | 1.8072 | -0.044799 | 0.002007 | 0.875 | 2.466 | 0.24612 | 0.87896 | 0.0045143 | 2.0379e-05 | 0.78 | 1.929 | 0.19253 | 0.7728 | -0.009279 | 8.6099e-05
2.175 | 4.198 | 0.41899 | 2.0504 | -0.058979 | 0.0034785 | 1.11 | 2.792 | 0.27866 | 1.095 | -0.013626 | 0.00018566 | 0.865 | 2.077 | 0.2073 | 0.86605 | 0.001211 | 1.4665e-06
2.61 | 4.506 | 0.44973 | 2.476 | -0.05272 | 0.0027794 | 1.48 | 3.201 | 0.31948 | 1.4243 | -0.038384 | 0.0014733 | 0.955 | 2.211 | 0.22067 | 0.95655 | 0.0016165 | 2.6132e-06
2.985 | 4.75 | 0.47408 | 2.879 | -0.03616 | 0.0013076 | 1.7 | 3.409 | 0.34024 | 1.6221 | -0.046889 | 0.0021986 | 1.185 | 2.545 | 0.25401 | 1.2104 | 0.021235 | 0.00045091
3.365 | 4.987 | 0.49773 | 3.3396 | -0.0075893 | 5.7597e-05 | 1.79 | 3.48 | 0.34732 | 1.6951 | -0.054466 | 0.0029665 | 1.495 | 2.89 | 0.28844 | 1.5227 | 0.018367 | 0.00033736
3.56 | 5.103 | 0.50931 | 3.5943 | 0.0096 | 9.2161e-05 | 2.17 | 3.781 | 0.37737 | 2.0397 | -0.061924 | 0.0038345 | 1.695 | 3.067 | 0.3061 | 1.7064 | 0.006725 | 4.5226e-05
3.745 | 5.191 | 0.51809 | 3.8022 | 0.01517 | 0.00023013 | 2.53 | 4.038 | 0.40302 | 2.3862 | -0.058505 | 0.0034228 | 1.86 | 3.169 | 0.31628 | 1.8206 | -0.021429 | 0.00045921
3.745 | 5.191 | 0.51809 | 3.8022 | 0.01517 | 0.00023013 | 2.535 | 4.034 | 0.40262 | 2.3804 | -0.062918 | 0.0039587 | 2.425 | 3.577 | 0.35701 | 2.3474 | -0.032529 | 0.0010581
4.26 | 5.469 | 0.54584 | 4.5551 | 0.066975 | 0.0044857 | 2.84 | 4.236 | 0.42278 | 2.6926 | -0.053283 | 0.002839 | 2.57 | 3.67 | 0.36629 | 2.4855 | -0.033431 | 0.0011176
4.725 | 5.719 | 0.57079 | 5.3837 | 0.13051 | 0.017032 | 3.64 | 4.702 | 0.46929 | 3.5855 | -0.015077 | 0.00022732 | 3.015 | 3.933 | 0.39254 | 2.9193 | -0.032256 | 0.0010404
[6 empty] | 4.015 | 4.884 | 0.48745 | 4.0162 | 0.00030391 | 9.2361e-08 | 3.425 | 4.199 | 0.41908 | 3.4336 | 0.0025104 | 6.3023e-06
[6 empty] | 4.49 | 5.127 | 0.5117 | 4.6829 | 0.042074 | 0.0017702 | 3.425 | 4.2 | 0.41918 | 3.4357 | 0.0031208 | 9.7397e-06
[6 empty] | 4.72 | 5.234 | 0.52238 | 5.0153 | 0.060685 | 0.0036827 | 3.67 | 4.341 | 0.43326 | 3.7449 | 0.020194 | 0.00040781
[12 empty] | 4.18 | 4.585 | 0.45761 | 4.3502 | 0.039921 | 0.0015937
[12 empty] | 4.445 | 4.706 | 0.46969 | 4.6883 | 0.053288 | 0.0028397
[12 empty] | 4.745 | 4.83 | 0.48206 | 5.0644 | 0.065149 | 0.0042443
SSE(ln p) 298 K | 0.075883 |  |  |  |  | SSE(ln p) 308 K | 0.096758 |  |  |  |  | SSE(ln p) 323 K | 0.19276
TOTAL SSE (Solver objective -> Min) | 0.3654
R^2 in q (from Python check) | 0.99921
van 't Hoff: ln K = ln K0 - dHads/(R*T)
T (K) | K (1/MPa) | 1/T (1/K) | ln K
298 | 0.66266 | 0.0033557 | -0.4115
308 | 0.51645 | 0.0032468 | -0.66077
323 | 0.39596 | 0.003096 | -0.92645
slope = -dHads/R | 1969.0177
R^2 of van 't Hoff line | 0.99449
R (J/mol/K) | 8.314
dHads (kJ/mol) | -16.3704 | <- -16.4 kJ/mol

## Summary
Tutorial 2 (CL24303, MO2026) - Q2 & Q3 regression results
All numbers below are the converged Solver values reproduced on the individual sheets. Yellow cells = Solver variables, green cell = Solver objective.
Q2 - Langmuir, q = qmax*K*p/(1+K*p), CO2 at 25 °C
Adsorbent | qmax (mmol/g) | K (1/mmHg) | R^2 | RMSE | AARD %
Activated carbon | 2.6304 | 0.014496 | 0.94823 | 0.1186 | 6.9708
Silica gel | 2.9714 | 0.0013683 | 0.99783 | 0.023107 | 6.9702
Q3 - Toth, q = qmax*K*p/[1+(K*p)^n]^(1/n), zeolite 13X
Gas | qmax (mol/kg) | n (-) | K298 | K308 | K323 | R^2 | dHads (kJ/mol)
CO2 | 10.6208 | 0.24418 | 4655.1189 | 2136.579 | 612.7113 | 0.99811 | -65.1562
CH4 | 10.0194 | 0.61141 | 0.85092 | 0.66654 | 0.52065 | 0.99944 | -15.5947
Q3 - Multi-site Langmuir, theta = K*p*(1-theta)^a, zeolite 13X
Gas | qmax (mol/kg) | a (-) | K298 | K308 | K323 | R^2 | dHads (kJ/mol)
CO2 | 10.6208 | 6.0799 | 193.4092 | 80.5472 | 22.9599 | 0.9954 | -68.2769
CH4 | 10.0194 | 2.1667 | 0.66266 | 0.51645 | 0.39596 | 0.99921 | -16.3704
How to re-run in Excel: Data -> Solver. Set Objective = the green SSE cell, To: Min, By Changing = the yellow parameter cells, Method = GRG Nonlinear, tick 'Make Unconstrained Variables Non-Negative', then Solve.
Q2: Langmuir describes silica gel well (R^2 = 0.9978) but fits activated carbon poorly (R^2 = 0.948) - the carbon isotherm is energetically heterogeneous and needs a Toth/Freundlich form.
Q3: ¦dHads¦ for CO2 (~65 kJ/mol) is about 4.2 x that of CH4 (~16 kJ/mol) - the quadrupolar CO2 interacts far more strongly with the Na+ cations of 13X, which is why 13X separates CO2 from CH4.